## WQ
NFWF 2.0
Suwannee Sound Semi-Annual Shell Budget Water Quality
6/1/2023 - present
Survey | Pre/Post | Date | Site | Section | Subsection | Station | Lat | Lon | Depth (m) | # of Quadrats | Sample Depth (m) | Temperature (°C) | Salinity | Dissolved Oxygen (mg/L) | pH | Turbidity (FNU) | Bottom Type
Summer | Pre | 2023-07-06 | SS | C | CA | BR 1 | 29.2269 | 83.1349 | 1.5 | 15 | 1.5 | 30.9 | 9.82 | 4.99 | 8.7 | 2.04 | Hash
Summer | Pre | 2023-07-06 | SS | C | CA | BR 2 | 29.2291 | 83.136 | 1.75 | 15 | 1.75 | 31.4 | 22.25 | 5.35 | 9.88 | 2.17 | Hash
Summer | Pre | 2023-07-12 | SS | C | CA | BR 3 | 29.2329 | 83.1406 | 1.75 | 15 | 1.75 | 29 | 18.85 | 6.72 | 11.87 | 2.68 | Hash
Summer | Pre | 2023-07-12 | SS | C | CA | BR 4 | 29.2339 | 83.1425 | 2.37 | 15 | 2.37 | 28.9 | 23.78 | 5.44 | 10.83 | 9.62 | Hash
Summer | Pre | 2023-07-12 | SS | C | CA | BR 5 | 29.2366 | 83.1457 | 2 | 15 | 2 | 28.9 | 24.34 | 5.72 | 9.54 | 3.38 | Hash
Summer | Pre | 2023-07-12 | SS | C | CA | BR 6 | 29.2308 | 83.1378 | 1.5 | 15 | 1.5 | 28.9 | 22.66 | 5.27 | 11.66 | 3.08 | Hash
Summer | Pre |  | SS | C | CR | DI 1
Summer | Pre |  | SS | C | CR | DI 2
Summer | Pre | 2023-08-02 | SS | C | CR | DI 3 | 29.2385 | 83.0779 | 1.25 | 15 | 1.25 | 31.5 | 15.94 | 7.02 | 11.05 | 27.45 | Mud
Summer | Pre | 2023-08-02 | SS | C | CR | DI 4 | 29.234 | 83.0717 | 0.5 | 15 | 0.5 | 30.1 | 15.18 | 4.6 | 8.57 | 18.26 | Mud
Summer | Pre | 2023-08-02 | SS | C | CR | DI 5 | 29.2309 | 83.077 | 0.8 | 15 | 0.8 | 31.2 | 15.56 | 5.16 | 9.7 | 22.04 | Hash
Summer | Pre |  | SS | C | CR | DI 6
Summer | Pre | 2023-07-31 | SS | C | PD | EP 1 | 29.2641 | 83.1106 | 2 | 15 | 2 | 30.9 | 20.08 | 7.1 | 10.17 | 6.48 | Mud
Summer | Pre | 2023-07-31 | SS | C | PD | EP 2 | 29.2658 | 83.1171 | 1.75 | 15 | 1.75 | 30.4 | 18.61 | 5.64 | 9.68 | 6.55 | Hash
Summer | Pre | 2023-07-18 | SS | C | PD | EP 3 | 29.2629 | 83.1042 | 1.3 | 15 | 1.3 | 28.7 | 0.9 | 6.02 | 9.58 | 3.36 | Mud
Summer | Pre | 2023-07-18 | SS | C | PD | EP 4 | 29.2673 | 83.1075 | 2.5 | 15 | 2.5 | 28.6 | 0.26 | 5.48 | 9.84 | 2.65 | Oyster
Summer | Pre | 2023-07-31 | SS | C | PD | EP 5 | 29.2641 | 83.1126 | 1.8 | 15 | 1.8 | 30.8 | 20.42 | 5.78 | 10.81 | 15.37 | Mud
Summer | Pre | 2023-07-18 | SS | C | PD | EP 6 | 29.2691 | 83.112 | 2.5 | 15 | 2.5 | 30.1 | 10.03 | 4.14 | 9.9 | 4.64 | Oyster
Summer | Pre |  | SS | C | PD | TC 1
Summer | Pre |  | SS | C | PD | TC 2
Summer | Pre |  | SS | C | PD | TC 3
Summer | Pre |  | SS | C | PD | TC 4
Summer | Pre |  | SS | C | PD | TC 5
Summer | Pre |  | SS | C | PD | TC 6
Summer | Post | 2023-09-19 | SS | C | CA | BR 1 | 29.2271 | 83.1348 | 1.75 | 5 | 1.75 | 27.9 | 20.26 | 5.73 | 7.81 | 1.79 | HASH
Summer | Post | 2023-09-19 | SS | C | CA | BR 2 | 29.2288 | 83.1358 | 0.75 | 5 | 0.75 | 28.2 | 20.45 | 6.5 | 7.9 | 0.85 | HASH
Summer | Post | 2023-09-19 | SS | C | CA | BR 3 | 29.233 | 83.1406 | 2 | 5 | 2 | 29.2 | 26.7 | 6.04 | 7.96 | 0.75 | HASH
Summer | Post | 2023-09-19 | SS | C | CA | BR 4 | 29.2342 | 83.1424 | 2.25 | 5 | 2.25 | 29.1 | 20.89 | 6.42 | 7.98 | 1.9 | HASH
Summer | Post | 2023-09-19 | SS | C | CA | BR 5 | 29.2369 | 83.1454 | 1.75 | 5 | 1.75 | 28.9 | 26.26 | 6.85 | 8.04 | 3.24 | HASH
Summer | Post | 2023-09-19 | SS | C | CA | BR 6 | 29.2308 | 83.1378 | 1.5 | 5 | 1.5 | 28.5 | 21.96 | 6.7 | 7.94 | 1.26 | HASH
Summer | Post |  | SS | C | CR | DI 1
Summer | Post |  | SS | C | CR | DI 2
Summer | Post | 2023-09-21 | SS | C | CR | DI 3 | 29.2384 | 83.0773 | 0.35 | 5 | 0.35 | 27.6 | 22.56 | 4.46 | 7.55 | 6.8 | OYSTER
Summer | Post | 2023-09-21 | SS | C | CR | DI 4 | 29.2338 | 83.0717 | 0.5 | 5 | 0.5 | 27.5 | 21.5 | 4.4 | 7.56 | 6.7 | OYSTER
Summer | Post | 2023-09-21 | SS | C | CR | DI 5 | 29.2309 | 83.0768 | 0.3 | 5 | 0.3 | 28.4 | 22.23 | 5.22 | 7.66 | 46.17 | HASH
Summer | Post |  | SS | C | CR | DI 6
Summer | Post | 2023-09-18 | SS | C | PD | EP 1 | 29.2639 | 83.1102 | 0.75 | 5 | 0.75 | 27.5 | 0.22 | 4.83 | 7.38 | 4.3 | MUD
Summer | Post | 2023-09-18 | SS | C | PD | EP 2 | 29.2655 | 83.1172 | 1 | 5 | 1 | 29.6 | 20.25 | 4.14 | 7.6 | 13.6 | HASH
Summer | Post | 2023-09-18 | SS | C | PD | EP 3 | 29.2631 | 83.105 | 0.75 | 5 | 0.75 | 27.3 | 0.64 | 4.33 | 7.33 | 8.53 | MUD
Summer | Post | 2023-09-18 | SS | C | PD | EP 4 | 29.2669 | 83.1081 | 1.5 | 5 | 1.5 | 29.5 | 14.55 | 4.57 | 7.53 | 4.38 | OYSTER
Summer | Post | 2023-09-18 | SS | C | PD | EP 5 | 29.2641 | 83.1125 | 0.75 | 5 | 0.75 | 28.6 | 11.64 | 3.85 | 7.37 | 8.83 | MUD
Summer | Post | 2023-09-18 | SS | C | PD | EP 6 | 29.269 | 83.1124 | 1.75 | 5 | 1.75 | 29.4 | 18.85 | 3.44 | 7.49 | 3.98 | HASH
Winter |  | 2023-11-20 | SS | C | CA | BR 1 | 29.2266 | 83.1354 | 1.25 | 15 | 1.25 | 20.8 | 24.61 | 7.64 | 7.95 | 0.07 | HASH
Winter |  | 2023-11-20 | SS | C | CA | BR 2 | 29.229 | 83.136 | 1.25 | 15 | 1.25 | 21.1 | 28.36 | 6.93 | 7.96 | 0.08 | HASH
Winter |  | 2023-11-20 | SS | C | CA | BR 3 | 29.2332 | 83.1413 | 1.2 | 15 | 1.2 | 21.1 | 29.53 | 7.07 | 8.03 | 0.07 | HASH
Winter |  | 2023-11-20 | SS | C | CA | BR 4 | 29.2341 | 83.1427 | 1.5 | 15 | 1.5 | 21.1 | 30.3 | 7.02 | 8.03 | 0.07 | HASH
Winter |  | 2023-11-20 | SS | C | CA | BR 5 | 29.2362 | 83.1456 | 1.25 | 15 | 1.25 | 21.3 | 29.72 | 7.15 | 8.02 | 0.04 | HASH
Winter |  | 2023-11-20 | SS | C | CA | BR 6 | 29.231 | 83.1386 | 1.5 | 15 | 1.5 | 20.9 | 30.87 | 7.08 | 8.01 | 0.18 | HASH
Winter |  | 2024-01-18 | SS | C | CR | DI 1 | 29.2387 | 83.0706 | 0.3 | 15 | 0.3 | 10.4 | 11.89 | 9.85 | 7.81 | 20.42 | MUD
Winter |  | 2024-01-18 | SS | C | CR | DI 2 | 29.2394 | 83.0729 | 0.5 | 15 | 0.5 | 10.1 | 11.65 | 10.27 | 7.87 | 24.31 | MUD
Winter |  | 2024-01-18 | SS | C | CR | DI 3 | 29.2385 | 83.0774 | 0.5 | 15 | 0.5 | 10.7 | 11.11 | 9.97 | 7.79 | 7.3 | OYSTER
Winter |  | 2024-01-18 | SS | C | CR | DI 4 | 29.234 | 83.072 | 0.5 | 15 | 0.5 | 10.2 | 14.33 | 9.37 | 7.76 | 7.61 | OYSTER
Winter |  | 2024-01-18 | SS | C | CR | DI 5 | 29.2309 | 83.0771 | 0.75 | 15 | 0.75 | 10.8 | 11.99 | 9.85 | 7.81 | 13.83 | HASH
Winter |  | 2024-01-18 | SS | C | CR | DI 6 | 29.2358 | 83.0723 | 0.5 | 15 | 0.5 | 10.3 | 12.61 | 9.69 | 7.79 | 6.23 | OYSTER
Winter |  | 2023-12-04 | SS | C | PD | EP 1 | 29.2642 | 83.1109 | 1 | 15 | 1 | 18.8 | 22.95 | 7.48 | 7.88 | 0.78 | HASH
Winter |  | 2023-12-04 | SS | C | PD | EP 2 | 29.2659 | 83.117 | 0.75 | 15 | 0.75 | 18.9 | 10.88 | 7.23 | 7.76 | 0.49 | HASH
Winter |  | 2023-12-04 | SS | C | PD | EP 3 | 29.2628 | 83.1047 | 1 | 15 | 1 | 19 | 22.83 | 7.68 | 7.96 | 11.22 | MUD
Winter |  | 2023-12-04 | SS | C | PD | EP 4 | 29.2674 | 83.1069 | 1.5 | 15 | 1.5 | 19.1 | 10.79 | 6.98 | 7.72 | 0.14 | MUD
Winter |  | 2023-12-04 | SS | C | PD | EP 5 | 29.264 | 83.1125 | 1.25 | 15 | 1.25 | 18.7 | 19.45 | 6.84 | 7.86 | 0.46 | SAND
Winter |  | 2023-12-04 | SS | C | PD | EP 6 | 29.2689 | 83.1124 | 1.5 | 15 | 1.5 | 19.1 | 4.35 | 7.12 | 7.7 | 0.1 | HASH
Winter |  | 2024-01-24 | SS | C | PD | TC 1 | 29.2675 | 83.0824 | 0.5 | 15 | 0.5 | 14 | 9.4 | 7.84 | 7.49 | 12.2 | OYSTER
Winter |  | 2024-01-26 | SS | C | PD | TC 2 | 29.2588 | 83.0761 | 0.25 | 15 | 0.25 | 20.5 | 13.93 | 6.48 | 7.46 | 7.56 | MUD
Winter |  | 2024-01-24 | SS | C | PD | TC 3 | 29.2642 | 83.0806 | 0.5 | 15 | 0.5 | 15.9 | 17.62 | 9.73 | 7.87 | 10.77 | OYSTER
Winter |  | 2024-01-24 | SS | C | PD | TC 4 | 29.2658 | 83.081 | 0.5 | 15 | 0.5 | 14.6 | 15.82 | 8.97 | 7.74 | 6.54 | MUD
Winter |  | 2024-01-26 | SS | C | PD | TC 5 | 29.2605 | 83.07 | 0.5 | 15 | 0.5 | 20.8 | 13.24 | 7.24 | 7.57 | 7.28 | OYSTER
Winter |  | 2024-01-26 | SS | C | PD | TC 6 | 29.2609 | 83.074 | 0.5 | 15 | 0.5 | 20.7 | 13.41 | 6.27 | 7.45 | 10.48 | OYSTER
PROOFED TV TB 3/11/24

## Notes
Field | Description | Min Allowed | Max Allowed | Also Allowed
Survey | Survey season | Summer | Winter
Pre/Post | Pre/Post season survey | Pre | Post | N
Date | MM/DD/YYYY | 2023-06-01 | 2025-12-31
Site | Estuary code | SS
Section | Section code | C
Subsection | SHA code | PD | CA | CR
|  | PD = EP and TC stations | CA = BR stations | CR = DI stations
Station | Station Name | BR 1 | BR 2 | BR 3 | BR 4 | BR 5 | BR 6 | DI 1 | DI 2 | DI 3 | DI 4 | DI 5 | DI 6 | EP 1 | EP 2 | EP 3 | EP 4 | EP 5 | EP 6 | TC 1 | TC 2 | TC 3 | TC 4 | TC 5 | TC 6
Lat | Lat (DD) | PD = EP and TC stations BR 1: 29.2167; CA = BR stations BR 2: 29.2833
Lon | Long (DD) | PD = EP and TC stations BR 1: 83.0667; CA = BR stations BR 2: 83.15
Depth (m) | Depth | PD = EP and TC stations BR 1: 0; CA = BR stations BR 2: 5
# of Quadrats | # of quadrats collected | PD = EP and TC stations BR 1: 15; CA = BR stations BR 2: 15
Sample Depth (m) | YSI sonde depth | PD = EP and TC stations BR 1: 0; CA = BR stations BR 2: 5
Temperature (°C) | Water temp | PD = EP and TC stations BR 1: 5; CA = BR stations BR 2: 35
Salinity | Salinity | PD = EP and TC stations BR 1: 0; CA = BR stations BR 2: 40
Dissolved Oxygen (mg/L) | DO | PD = EP and TC stations BR 1: 0; CA = BR stations BR 2: 15
pH | pH | PD = EP and TC stations BR 1: 5.5; CA = BR stations BR 2: 8.5
Turbidity (FNU) | Turbidity | PD = EP and TC stations BR 1: -10; CA = BR stations BR 2: 200
Comments | Comments
Lookup
Station | FixedLocationID
BR 1
BR 2
BR 3
BR 4
BR 5
BR 6
EP 1
EP 2
EP 3
EP 4
EP 5
EP 6
DI 1
DI 2
DI 3
DI 4
DI 5
DI 6
TC 1
TC 2
TC 3
TC 4
TC 5
TC 6